## Sheet2
CONSTRUCTION ESTIMATE OF G+1 RESIDENTIAL BUILDING (WOYAMUKUMBAT-BUEA )
Art. N0 | DESIGNATION | UNITS | QUANTITY | UNIT PRICE | TOTAL
100 | PRILIMINARY WORKS
101 | Site Installation | FF | 1 | 200000 | 200000
102 | Land escavation and levels creation | FF | 1 | 350000 | 350000
103 | Site materials | ff | 1 | 100000 | 100000
| TOTAL PREPARATORY WORKS |  |  |  | 650000
200 | FOUNDATION
201 | Excavation of foundation pits and trenches | m3 | 174.72 | 1000 | 174720
202 | Backfill of foundation | m3 | 142.6992 | 500 | 71349.6
203 | Lean concrete of thickness 5cm dosed at 150kg/m3 | m3 | 11.3568 | 40800 | 463357.44
204 | Reinforced concrete for footings 350kg/m3 | m3 | 5.184 | 190000 | 984960
205 | Reinforced concrete for foundation pillers 350kg/m3 | m3 | 1.08 | 190000 | 205200
206 | Reinforced concrete for foundation beams 350kg/m3 | m3 | 10.08 | 190000 | 1915200
207 | Lightly Concreted flooring (7cm) dosed at 250kg/m3 | m3 | 26.88 | 71250 | 1915200
208 | 20cm filled foundation blocks | m2 | 14.4 | 1750 | 25200
209 | poltystrene film | m2 | 26.88 | 1000 | 26880
210 | 5cm layer of sand | m2 | 26.88 | 1000 | 26880
| TOTAL FOUNDATION |  |  |  | 5808947.04
300 | GROUND FLOOR ELEVATION
301 | Reinforced concrete for pillers 350kg/m3 | m3 | 2.835 | 190000 | 538650
302 | Reinforced concrete for beams and lintel 350kg/m3 | m3 | 10.08 | 190000 | 1915200
303 | Reinforced concrete for Staircase 350kg/m3 | m3 | 2.5 | 190000 | 475000
304 | Reinforced concrete Slab 350kg/m3 | m3 | 26.88 | 190000 | 5107200
305 | 15cm sandcrete blocks | m2 | 1456 | 1750 | 2548000
306 | Internal and external pastering (ep =2cm) dosed at 400kg/m3 | m2 | 388.8 | 7200 | 2799360
307 | Plastering for slab dosed at 400kg/m3 | m2 | 224 | 7200 | 1612800
308 | Mortar flooring | m2 | 4.48 | 7200 | 32256
309 | Floor tiles | m2 | 224 | 10900 | 2441600
310 | Wall tiles | m2 | 45 | 9000 | 405000
311 | Staffing | m2 | 0 | 14000 | 0
| TOTAL GROUND FLOOR ELEVATION |  |  |  | 17875066
400 | FIRST FLOOR ELEVATION
401 | Reinforced concrete for pillers 350kg/m3 | m3 | 2.835 | 190000 | 538650
402 | Reinforced concrete for beams and lintel 350kg/m3 | m3 | 10.08 | 190000 | 1915200
403 | 15cm sandcrete blocks | m2 | 1456 | 1750 | 2548000
404 | Internal and external pastering (ep =2cm) dosed at 400kg/m3 | m2 | 388.8 | 7200 | 2799360
405 | Mortar flooring | m2 | 4.48 | 10900 | 48832
406 | Floor tiles | m2 | 0 | 10900 | 0
407 | Wall tiles | m2 | 0 | 16000 | 0
408 | Staffing | m2 | 0 | 12500 | 0
409 | Parapet wall | m3 | 0 | 120000 | 0
| TOTAL FIRST FLOOR ELEVATION |  |  |  | 7850042
500 | ROOF STRUSS AND COVERING
501 | Provision and assembly of treated hardwood for struss | m3 | 89.6 | 3500 | 313600
502 | Provision and assembly of treated hardwood for purlins | m3 | 44.8 | 2000 | 89600
503 | Provision and installation of alumium roofing sheets | m2 | 42.6667 | 7500 | 320000
504 | Installation of other accessories | ff | 1 | 250000 | 250000
| Parapet wall | m3 | 336 | 780 | 262080
| TOTAL ROOF STRUSS AND COVERING |  |  |  | 1235280
600 | WOOD AND METAL WORK FOR OPENINGS
601 | Wooden doors of 75X210 | U | 3 | 75000 | 225000
602 | Wooden doors of 90X210 | U | 6 | 100000 | 600000
603 | Wooden doors of 150X210 | U | 0 | 220000 | 0
604 | Wooden doors of 85X210 | U | 0 | 85000 | 0
605 | Alunimun/Glass | U | 8 | 55000 | 440000
606 | Railings in Iron for balcony | ml | 7 | 24700 | 172900
607 | Railings in Iron for Staircase | ml | 8 | 24700 | 197600
| TOTAL WOOD AND METAL WORKS |  |  |  | 1635500
700 | ELECTRICITY (To be precised by the electrician)
701 | Switches | U | 30 | 1000 | 30000
702 | Suckets | U | 27 | 800 | 21600
703 | Junction box | U | 4 | 25000 | 100000
704 | Chandrelier | U | 1 | 350000 | 350000
705 | Bulds and lighting accessories | U | 40 | 2500 | 100000
706 | Flexible conduit | Rolls | 40 | 16500 | 660000
707 | 1.5mm cable | Rolls | 30 | 11500 | 345000
708 | 2.5mm cable | Rolls | 20 | 17000 | 340000
709 | Supply cable | Rolls | 1 | 30000 | 30000
710 | Eneo meter installation | FF | 1 | 150000 | 150000
711 | Other accessories | FF | 1 | 200000 | 200000
| TOTAL ELECTRICAL WORKS |  |  |  | 2326600
800 | PLUNBING AND SANITARY FIXTURES (To be precised by the Plumbing)
801 | Water supply system in (PVC.63 and PVC.100) | FF | 1 | 250000 | 250000
802 | Water drainage system | FF | 1 | 300000 | 300000
803 | Toilet seats | U | 3 | 120000 | 360000
804 | Toilet Mirrors | U | 0 | 120000 | 0
805 | Toilet sinks | U | 3 | 15000 | 45000
806 | Bathtups | U | 0 | 1500000 | 0
807 | Shower connection | U | 0 | 25000 | 0
808 | Kitchen Sink and drainage systems | U | 0 | 200000 | 0
809 | Accessories and other installation | FF | 1 | 300000 | 300000
810 | Septic tank and soak away pit | FF | 1 | 1000000 | 1000000
| TOTAL PLUNBING AND SANITARY FIXTURES |  |  |  | 2255000
900 | PAINTING
901 | Preparation of surfaces for painting | m2 | 777.6 | 200 | 155520
902 | Impigmentation and white washing | m2 | 777.6 | 500 | 388800
903 | Pantex 1300 water paint for external walls | m2 | 388.8 | 2200 | 855360
904 | Pantex 800 water paint for internal walls | m2 | 388.8 | 1800 | 699840
905 | Pancryl paint for ceiling | m2 | 0 | 1600 | 0
906 | Verni painting for wood joins and ceiling | m2 | 50 | 3500 | 175000
907 | Decoration | FF | 1 | 500000 | 500000
908 | Contigencies | FF | 1 | 1000000 | 1000000
| TOTAL PAINTING |  |  |  | 3774520
SUMMARY
100 | PRILIMINARY WORKS |  | 650000
200 | FOUNDATION |  | 5808947.04
300 | GROUND FLOOR ELEVATION |  | 17875066
400 | FIRST FLOOR ELEVATION |  | 7850042
500 | ROOF STRUSS AND COVERING |  | 1235280
600 | WOOD AND METAL WORK FOR OPENINGS |  | 1635500
700 | ELECTRICITY |  | 2326600
800 | PLUNBING AND SANITARY FIXTURES |  | 2255000
900 | PAINTING |  | 3774520
| TOTAL |  | 43410955.04

## unit cost calculation
CALCULATION OF UNIT COST BASED ON MATERIAL PRICE VARIATION PER REGION.
COST COMPONENT | FORMULATION/INPUT | COST IN DOUALA | COST IN BUEA | COST IN LIMBE | COST IN BALI | COST IN ADAMAWA | COST IN YAOUNDE | COST IN KRIBI | COST IN ABUJA
cement 350kg/m3=7bags | base rate + transport | 35000 | 38500 | 37800 | 42000 | 45500 | 35000 | 34300 | 77000
cement 250kg/m3=5 bags | base rate + transport | 25000 | 27500 | 27000 | 30000 | 32500 | 25000 | 24500 | 55000
cement 150kg/m3=2 bags | base rate + transport | 10000 | 11000 | 10800 | 12000 | 13000 | 10000 | 9800 | 22000
sand (0.4m3) | river/quary + transport | 4800 | 5600 | 4800 | 4800 | 7200 | 6800 | 5200 | 5600
gravel (0,8m3) | crushed rock + transport | 12800 | 11200 | 11200 | 10400 | 11200 | 8000 | 14400 | 7200
steel(HY400) | 85kg | 55250 | 63750 | 63750 | 68000 | 102000 | 55250 | 59500 | 170000
binding wire | 1.5kg | 1500 | 1650 | 1650 | 1500 | 2250 | 1500 | 1500 | 3750
formwork | 2.5m2 timber | 8750 | 8750 | 8750 | 8750 | 13750 | 11250 | 7500 | 35000
poles/ surport/chevron | ls | 3000 | 3200 | 3000 | 3500 | 4000 | 3200 | 2800 | 7000
labor (bar bending) | iron work | 3000 | 3000 | 3000 | 1500 | 3000 | 3000 | 3000 | 3000
labor (formwork) | formwork | 1000 | 1000 | 1000 | 500 | 1000 | 1000 | 1000 | 1000
water(180L) | tanker/local suply | 1000 | 1000 | 1000 | 600 | 1000 | 1000 | 1000 | 2400
labor(mixing and pouring) | ( 1 macon + 3 laborers) | 12000 | 12000 | 12000 | 10000 | 16000 | 12000 | 12000 | 24000
inspection | through 10 stages | 1000 | 1000 | 1000 | 1000 | 1000 | 1000 | 1000 | 1000
equipment | daily allocation | 2000 | 2500 | 2000 | 3500 | 5000 | 2000 | 3000 | 7000
direct cost (DC) | sum of the above | 139100 | 150650 | 148950 | 152550 | 207900 | 139000 | 143200 | 336950
overheads +profits(25%) | DC*1.25 | 173875 | 188312.5 | 186187.5 | 190687.5 | 259875 | 173750 | 179000 | 421187.5
TOTAL COST PUA. | XAF/NGN | 180000 | 190000 | 190000 | 190000 | 260000 | 180000 | 179000 | 450000
LEAN CONCRETE |  | 41600 | 41800 | 40800 | 38800 | 49400 | 38800 | 43400 | 62200
overheads +profits(25%) | DC*1.25 | 52000 | 52250 | 51000 | 48500 | 61750 | 48500 | 54250 | 77750
CONCRETE 250KG |  | 56600 | 58300 | 57000 | 56800 | 68900 | 53800 | 58100 | 95200
overheads +profits(25%) | DC*1.25 | 70750 | 72875 | 71250 | 71000 | 86125 | 67250 | 72625 | 119000
MORTAR |  | 53800 | 58100 | 56600 | 58300 | 70700 | 55800 | 53500 | 108600
overheads +profits(25%) | DC*1.25 | 67250 | 72625 | 70750 | 72875 | 88375 | 69750 | 66875 | 135750