## Sheet2
CONSTRUCTION ESTIMATE OF G+1 BUILDING FOR Mme. ROSE NDUM KENAH (Nkozoa-Yaounde)
Art. N0 | DESIGNATION | UNITS | QUANTITY | UNIT PRICE | TOTAL
100 | PRILIMINARY WORKS
101 | Site Installation | FF | 1 | 250000 | 250000
102 | Preparation and clearing of land | FF | 1 | 300000 | 300000
| TOTAL PREPARATORY WORKS |  |  |  | 550000
200 | FOUNDATION
201 | Excavation of foundation pits and trenches | m3 | 49.7 | 3000 | 149100
202 | Backfill of foundation | m3 | 38 | 2000 | 76000
203 | Lean concrete of thickness 5cm dosed at 150kg/m3 | m3 | 1.4 | 75000 | 105000
204 | Reinforced concrete for footings 350kg/m3 | m3 | 5.5 | 180000 | 990000
205 | Reinforced concrete for foundation pillers 350kg/m3 | m3 | 1.5 | 180000 | 270000
206 | Reinforced concrete for foundation beams 350kg/m3 | m3 | 6.12 | 180000 | 1101600
207 | Lightly Concreted flooring (7cm) dosed at 250kg/m3 | m3 | 8.8 | 100000 | 880000
208 | 20cm filled foundation blocks | m2 | 45 | 17500 | 787500
209 | poltystrene film | m2 | 135 | 1000 | 135000
210 | 5cm layer of sand | m2 | 125 | 1000 | 125000
| TOTAL FOUNDATION |  |  |  | 4619200
300 | GROUND FLOOR ELEVATION
301 | Reinforced concrete for pillers 350kg/m3 | m3 | 3.8 | 180000 | 684000
302 | Reinforced concrete for beams and lintel 350kg/m3 | m3 | 6.2 | 180000 | 1116000
303 | Reinforced concrete for Staircase 350kg/m3 | m3 | 2.5 | 180000 | 450000
304 | Reinforced concrete Slab 350kg/m3 | m3 | 15.2 | 180000 | 2736000
305 | 15cm sandcrete blocks | m2 | 412.8 | 7800 | 3219840
306 | Internal and external pastering (ep =2cm) dosed at 400kg/m3 | m2 | 825.6 | 2500 | 2064000
307 | Plastering for slab dosed at 400kg/m3 | m2 | 90.3 | 3000 | 270900
308 | Mortar flooring | m2 | 125 | 3000 | 375000
309 | Floor tiles | m2 | 130.9 | 10900 | 1426810
310 | Wall tiles | m2 | 71.3 | 9000 | 641700
311 | Staffing | m2 | 81.1 | 14000 | 1135400
| TOTAL GROUND FLOOR ELEVATION |  |  |  | 14119650
400 | FIRST FLOOR ELEVATION
401 | Reinforced concrete for pillers 350kg/m3 | m3 | 3.8 | 180000 | 684000
402 | Reinforced concrete for beams and lintel 350kg/m3 | m3 | 6.3 | 180000 | 1134000
403 | 15cm sandcrete blocks | m2 | 370 | 7800 | 2886000
404 | Internal and external pastering (ep =2cm) dosed at 400kg/m3 | m2 | 740 | 2700 | 1998000
405 | Mortar flooring | m2 | 85.7 | 10900 | 934130
406 | Floor tiles | m2 | 90 | 10900 | 981000
407 | Wall tiles | m2 | 62.5 | 16000 | 1000000
408 | Staffing | m2 | 106.5 | 12500 | 1331250
409 | Parapet wall | m3 | 6.05 | 120000 | 726000
| TOTAL FIRST FLOOR ELEVATION |  |  |  | 11674380
500 | ROOF STRUSS AND COVERING
501 | Provision and assembly of treated hardwood for struss | m3 | 806.2 | 3500 | 2821700
502 | Provision and assembly of treated hardwood for purlins | m3 | 520 | 2000 | 1040000
503 | Provision and installation of alumium roofing sheets | m2 | 252.6 | 7500 | 1894500
504 | Installation of other accessories | ff | 1 | 250000 | 250000
| TOTAL ROOF STRUSS AND COVERING |  |  |  | 6006200
600 | WOOD AND METAL WORK FOR OPENINGS
601 | Wooden doors of 75X210 | U | 5 | 75000 | 375000
602 | Wooden doors of 90X210 | U | 7 | 100000 | 700000
603 | Wooden doors of 150X210 | U | 2 | 220000 | 440000
604 | Wooden doors of 85X210 | U | 1 | 85000 | 85000
605 | Alunimun/Glass | U | 39 | 55000 | 2145000
606 | Railings in Iron for balcony | ml | 9.5 | 24700 | 234650
607 | Railings in Iron for Staircase | ml | 8.4 | 24700 | 207480
| TOTAL WOOD AND METAL WORKS |  |  |  | 4187130
700 | ELECTRICITY (To be precised by the electrician)
701 | Switches | U | 30 | 1000 | 30000
702 | Suckets | U | 27 | 800 | 21600
703 | Junction box | U | 4 | 25000 | 100000
704 | Chandrelier | U | 1 | 350000 | 350000
705 | Bulds and lighting accessories | U | 40 | 2500 | 100000
706 | Flexible conduit | Rolls | 40 | 16500 | 660000
707 | 1.5mm cable | Rolls | 30 | 11500 | 345000
708 | 2.5mm cable | Rolls | 20 | 17000 | 340000
709 | Supply cable | Rolls | 1 | 30000 | 30000
710 | Eneo meter installation | FF | 1 | 150000 | 150000
711 | Other accessories | FF | 1 | 200000 | 200000
| TOTAL WOOD AND METAL WORKS |  |  |  | 2326600
800 | PLUNBING AND SANITARY FIXTURES (To be precised by the Plumbing)
801 | Water supply system in (PVC.63 and PVC.100) | FF | 1 | 250000 | 250000
802 | Water drainage system | FF | 1 | 300000 | 300000
803 | Toilet seats | U | 5 | 120000 | 600000
804 | Toilet Mirrors | U | 5 | 120000 | 600000
805 | Toilet sinks | U | 5 | 15000 | 75000
806 | Bathtups | U | 2 | 1500000 | 3000000
807 | Shower connection | U | 5 | 25000 | 125000
808 | Kitchen Sink and drainage systems | U | 1 | 200000 | 200000
809 | Accessories and other installation | FF | 1 | 300000 | 300000
810 | Septic tank and soak away pit | FF | 1 | 1000000 | 1000000
| TOTAL PLUNBING AND SANITARY FIXTURES |  |  |  | 6450000
900 | PAINTING
901 | Preparation of surfaces for painting | m2 | 1565.6 | 200 | 313120
902 | Impigmentation and white washing | m2 | 1565.6 | 500 | 782800
903 | Pantex 1300 water paint for external walls | m2 | 782.8 | 2200 | 1722160
904 | Pantex 800 water paint for internal walls | m2 | 782.8 | 1800 | 1409040
905 | Pancryl paint for ceiling | m2 | 0 | 1600 | 0
906 | Verni painting for wood joins and ceiling | m2 | 30 | 3500 | 105000
907 | Decoration | FF | 1 | 1500000 | 1500000
908 | Contigencies | FF | 1 | 3910000 | 3910000
| TOTAL PAINTING |  |  |  | 9742120
SUMMARY
100 | PRILIMINARY WORKS |  | 550000
200 | FOUNDATION |  | 4619200
300 | GROUND FLOOR ELEVATION |  | 14119650
400 | FIRST FLOOR ELEVATION |  | 11674380
500 | ROOF STRUSS AND COVERING |  | 6006200
600 | WOOD AND METAL WORK FOR OPENINGS |  | 4187130
700 | ELECTRICITY |  | 2326600
800 | PLUNBING AND SANITARY FIXTURES |  | 6450000
900 | PAINTING |  | 9742120
| TOTAL |  | 59675280

## Sheet3
9.5 | 11.4 | 9.5 | 3.7 | 2.4 | 2.7 | 5.5 | P | 3.6 |  |  | Tie B | 4.2 | 0.13 | Rf | w | 29.85
44.7 | [7 empty] | 3.78 |  |  |  | 5.0141 |  | 210.5 |  | 7.35
26.82 | [13 empty] | 252.6 |  | 37.2
18.27 | 45.09 | [5 empty] | B | 4.61 |  |  | LD | 13.7 |  |  |  | 39.06
| 49.599 | [6 empty] | 5.071 |  |  |  | 0.411
| 37.275 | [5 empty] | LD | 12.2 |  |  |  | 0.4932 |  |  | R | 3.09 | 1.82 | 1.63
[8 empty] | 0.366 |  |  | LW | 18.2 | 3.1 |  |  | 8.64
LC | 0.91 | [6 empty] | 0.4392 |  |  |  | 0.639 |  |  |  | 9.504
| 1.365 | [5 empty] | LW | 18 |  |  |  | 0.7668 |  |  | RS | 3.9 | 3.7
FT | 4.76 | [6 empty] | 0.54 |  |  |  | 6.2741 |  |  |  | 7.6
| 5.474 | [6 empty] | 0.648 | [7 empty] | 8.36
[8 empty] | 6.1582 |  |  | Wall | 308.1
DC | 1.26 | [10 empty] | 369.72 |  |  | sw | 13 | 14
| 1.449 | [5 empty] | S | 1.2
[8 empty] | 1.909 | 0.122 | 0.33 | Fl | 77.9 |  |  | su | 13 | 11
GB | 5.1 | [6 empty] | 2.4817 |  |  |  | 85.69 | 89.9745
| 6.12 | [13 empty] | B | 18 | 12
[7 empty] | Deck | 13.75 |  |  | Wall tile | 22.72
Fl | 113.3 | [6 empty] | 15.125 |  |  |  | 62.48
124.63
| 8.7241 | [5 empty] | wall | 420.91 |  |  | Staff | 106.5
412.77
W | 44.7 | [6 empty] | 412.77 |  |  | Para | 48.72 | 0.113
| 44.7 | [10 empty] | 5.5
[7 empty] | Plas deck | 78.46 |  |  |  | 6.05
90.229
[7 empty] | Wall tile | 26.4
71.28
[7 empty] | Staff | 73.7
81.07

## Sheet1
ROD | P.U | Pm3
6 | 1700 | 50104.3339
8 | 3400 | 56367.3757
10 | 5600 | 59417.8454
12 | 7100 | 52314.8193
14 | 9800 | 53051.6477
16 | 12800 | 53051.6477
25 | 32000 | 54324.8872