## Sheet2
CONSTRUCTION ESTIMATE OF G+3 RESIDENTIAL BUILDING (MPANGOU-KRIBI )
Art. N0 | DESIGNATION | UNITS | QUANTITY | UNIT PRICE | TOTAL | L | 12
100 | PRILIMINARY WORKS |  |  |  |  | W | 12
101 | Site Installation | FF | 1 | 70000 | 70000 | Perimeter | 48
102 | Land escavation and levels creation | FF | 1 | 0 | 0 | A | 144
103 | Site materials | ff | 1 | 100000 | 100000 | FOOTINGS | 12
| TOTAL PREPARATORY WORKS |  |  |  | 170000 | dept | 1.4
200 | FOUNDATION |  |  |  |  | area of footing | 1.96
201 | Excavation of foundation pits and trenches | m3 | 40.32 | 1000 | 40320
202 | Backfill of foundation | m3 | 3.1892 | 500 | 1594.6 | pilars | 0.4 | 0.4
203 | Lean concrete of thickness 5cm dosed at 150kg/m3 | m3 | 2.6208 | 40800 | 106928.64
204 | Reinforced concrete for footings 350kg/m3 | m3 | 0.686 | 179000 | 122794
205 | Reinforced concrete for foundation pillers 350kg/m3 | m3 | 0.224 | 179000 | 40096
206 | Reinforced concrete for foundation beams 350kg/m3 | m3 | 2.16 | 179000 | 386640
207 | Lightly Concreted flooring (7cm) dosed at 250kg/m3 | m3 | 17.28 | 72625 | 1254960
208 | 20cm filled foundation blocks | m2 | 33.6 | 1750 | 58800
209 | poltystrene film | m2 | 17.28 | 1000 | 17280
210 | 5cm layer of sand | m2 | 17.28 | 1000 | 17280
| TOTAL FOUNDATION |  |  |  | 2046693.24
300 | GROUND FLOOR ELEVATION
301 | Reinforced concrete for pillers 350kg/m3 | m3 | 5.184 | 179000 | 927936
302 | Reinforced concrete for beams and lintel 350kg/m3 | m3 | 2.16 | 179000 | 386640
303 | Reinforced concrete for Staircase 350kg/m3 | m3 | 2.5 | 179000 | 447500
304 | Reinforced concrete Slab 350kg/m3 | m3 | 17.28 | 179000 | 3093120
305 | 15cm sandcrete blocks | m2 | 312 | 1750 | 546000
306 | Internal and external pastering (ep =2cm) dosed at 400kg/m3 | m2 | 259.2 | 7200 | 1866240
307 | Plastering for slab dosed at 400kg/m3 | m2 | 144 | 7200 | 1036800
308 | Mortar flooring | m2 | 2.88 | 7200 | 20736
309 | Floor tiles | m2 | 144 | 10900 | 1569600
310 | Wall tiles | m2 | 45 | 9000 | 405000
311 | Staffing | m2 | 0 | 14000 | 0
| TOTAL GROUND FLOOR ELEVATION |  |  |  | 10299572
400 | FIRST TILL 3RD FLOOR ELEVATION
401 | Reinforced concrete for pillers 350kg/m3 | m3 | 5.184 | 190000 | 984960
402 | Reinforced concrete for beams and lintel 350kg/m3 | m3 | 2.16 | 190000 | 410400
403 | 15cm sandcrete blocks | m2 | 312 | 1750 | 546000
404 | Internal and external pastering (ep =2cm) dosed at 400kg/m3 | m2 | 259.2 | 7200 | 1866240
405 | Mortar flooring | m2 | 2.88 | 10900 | 31392
406 | Floor tiles | m2 | 144 | 10900 | 1569600
407 | Wall tiles | m2 | 45 | 16000 | 720000
408 | Staffing | m2 | 0 | 12500 | 0
409 | Parapet wall | m3 | 0 | 120000 | 0
| TOTAL FIRST FLOOR ELEVATION |  |  |  | 24514368
500 | ROOF STRUSS AND COVERING
501 | Provision and assembly of treated hardwood for struss | m3 | 57.6 | 3500 | 201600
502 | Provision and assembly of treated hardwood for purlins | m3 | 28.8 | 2000 | 57600
503 | Provision and installation of alumium roofing sheets | m2 | 96 | 7500 | 720000
504 | Installation of other accessories | ff | 1 | 250000 | 250000
| Parapet wall | m3 | 216 | 780 | 168480
| TOTAL ROOF STRUSS AND COVERING |  |  |  | 1397680
600 | WOOD AND METAL WORK FOR OPENINGS
601 | Wooden doors of 75X210 | U | 6 | 175000 | 1050000
602 | Wooden doors of 90X210 | U | 9 | 180000 | 1620000
603 | Wooden doors of 150X210 | U | 0 | 220000 | 0
604 | Wooden doors of 85X210 | U | 0 | 85000 | 0
605 | Alunimun/Glass | U | 8 | 155000 | 1240000
606 | Railings in Iron for balcony | ml | 60 | 24700 | 1482000
607 | Railings in Iron for Staircase | ml | 30 | 24700 | 741000
| TOTAL WOOD AND METAL WORKS |  |  |  | 6133000
700 | ELECTRICITY (To be precised by the electrician)
701 | Switches | U | 50 | 1000 | 50000
702 | Suckets | U | 72 | 800 | 57600
703 | Junction box | U | 7 | 25000 | 175000
704 | Chandrelier | U | 8 | 350000 | 2800000
705 | Bulds and lighting accessories | U | 20 | 2500 | 50000
706 | Flexible conduit | Rolls | 60 | 16500 | 990000
707 | 1.5mm cable | Rolls | 50 | 11500 | 575000
708 | 2.5mm cable | Rolls | 30 | 17000 | 510000
709 | Supply cable | Rolls | 4 | 30000 | 120000
710 | Eneo meter installation | FF | 1 | 150000 | 150000
711 | Other accessories | FF | 1 | 200000 | 200000
| TOTAL ELECTRICAL WORKS |  |  |  | 5677600
800 | PLUNBING AND SANITARY FIXTURES (To be precised by the Plumbing)
801 | Water supply system in (PVC.63 and PVC.100) | FF | 1 | 250000 | 250000
802 | Water drainage system | FF | 1 | 300000 | 300000
803 | Toilet seats | U | 3 | 120000 | 360000
804 | Toilet Mirrors | U | 0 | 120000 | 0
805 | Toilet sinks | U | 3 | 15000 | 45000
806 | Bathtups | U | 5 | 1500000 | 7500000
807 | Shower connection | U | 8 | 25000 | 200000
808 | Kitchen Sink and drainage systems | U | 5 | 200000 | 1000000
809 | Accessories and other installation | FF | 1 | 300000 | 300000
810 | Septic tank and soak away pit | FF | 1 | 1000000 | 1000000
| TOTAL PLUNBING AND SANITARY FIXTURES |  |  |  | 10955000
900 | PAINTING
901 | Preparation of surfaces for painting | m2 | 518.4 | 200 | 103680
902 | Impigmentation and white washing | m2 | 518.4 | 500 | 259200
903 | Pantex 1300 water paint for external walls | m2 | 259.2 | 2200 | 570240
904 | Pantex 800 water paint for internal walls | m2 | 259.2 | 1800 | 466560
905 | Pancryl paint for ceiling | m2 | 0 | 1600 | 0
906 | Verni painting for wood joins and ceiling | m2 | 50 | 3500 | 175000
907 | Decoration | FF | 1 | 500000 | 500000
908 | Contigencies | FF | 1 | 1000000 | 1000000
| TOTAL PAINTING |  |  |  | 3074680
SUMMARY
100 | PRILIMINARY WORKS |  | 170000
200 | FOUNDATION |  | 2046693.24
300 | GROUND FLOOR ELEVATION |  | 10299572
400 | FIRST FLOOR ELEVATION |  | 24514368
500 | ROOF STRUSS AND COVERING |  | 1397680
600 | WOOD AND METAL WORK FOR OPENINGS |  | 6133000
700 | ELECTRICITY |  | 5677600
800 | PLUNBING AND SANITARY FIXTURES |  | 10955000
900 | PAINTING |  | 3074680
| TOTAL |  | 64268593.24

## unit cost calculation
CALCULATION OF UNIT COST BASED ON MATERIAL PRICE VARIATION PER REGION.
COST COMPONENT | FORMULATION/INPUT | COST IN DOUALA | COST IN BUEA | COST IN LIMBE | COST IN BALI | COST IN ADAMAWA | COST IN YAOUNDE | COST IN KRIBI | COST IN ABUJA
cement 350kg/m3=7bags | base rate + transport | 35000 | 38500 | 37800 | 42000 | 45500 | 35000 | 34300 | 77000
cement 250kg/m3=5 bags | base rate + transport | 25000 | 27500 | 27000 | 30000 | 32500 | 25000 | 24500 | 55000
cement 150kg/m3=2 bags | base rate + transport | 10000 | 11000 | 10800 | 12000 | 13000 | 10000 | 9800 | 22000
sand (0.4m3) | river/quary + transport | 4800 | 5600 | 4800 | 4800 | 7200 | 6800 | 5200 | 5600
gravel (0,8m3) | crushed rock + transport | 12800 | 11200 | 11200 | 10400 | 11200 | 8000 | 14400 | 7200
steel(HY400) | 85kg | 55250 | 63750 | 63750 | 68000 | 102000 | 55250 | 59500 | 170000
binding wire | 1.5kg | 1500 | 1650 | 1650 | 1500 | 2250 | 1500 | 1500 | 3750
formwork | 2.5m2 timber | 8750 | 8750 | 8750 | 8750 | 13750 | 11250 | 7500 | 35000
poles/ surport/chevron | ls | 3000 | 3200 | 3000 | 3500 | 4000 | 3200 | 2800 | 7000
labor (bar bending) | iron work | 3000 | 3000 | 3000 | 1500 | 3000 | 3000 | 3000 | 3000
labor (formwork) | formwork | 1000 | 1000 | 1000 | 500 | 1000 | 1000 | 1000 | 1000
water(180L) | tanker/local suply | 1000 | 1000 | 1000 | 600 | 1000 | 1000 | 1000 | 2400
labor(mixing and pouring) | ( 1 macon + 3 laborers) | 12000 | 12000 | 12000 | 10000 | 16000 | 12000 | 12000 | 24000
inspection | through 10 stages | 1000 | 1000 | 1000 | 1000 | 1000 | 1000 | 1000 | 1000
equipment | daily allocation | 2000 | 2500 | 2000 | 3500 | 5000 | 2000 | 3000 | 7000
direct cost (DC) | sum of the above | 139100 | 150650 | 148950 | 152550 | 207900 | 139000 | 143200 | 336950
overheads +profits(25%) | DC*1.25 | 173875 | 188312.5 | 186187.5 | 190687.5 | 259875 | 173750 | 179000 | 421187.5
TOTAL COST PUA. | XAF/NGN | 180000 | 190000 | 190000 | 190000 | 260000 | 180000 | 179000 | 450000
LEAN CONCRETE |  | 41600 | 41800 | 40800 | 38800 | 49400 | 38800 | 43400 | 62200
overheads +profits(25%) | DC*1.25 | 52000 | 52250 | 51000 | 48500 | 61750 | 48500 | 54250 | 77750
CONCRETE 250KG |  | 56600 | 58300 | 57000 | 56800 | 68900 | 53800 | 58100 | 95200
overheads +profits(25%) | DC*1.25 | 70750 | 72875 | 71250 | 71000 | 86125 | 67250 | 72625 | 119000
MORTAR |  | 53800 | 58100 | 56600 | 58300 | 70700 | 55800 | 53500 | 108600
overheads +profits(25%) | DC*1.25 | 67250 | 72625 | 70750 | 72875 | 88375 | 69750 | 66875 | 135750